## DBA21 Low Frequency
DBA21 Low Frequency preset data
SPECS & CROSSOVER | LF | EQ |  | LF | Limiter | LF
Impedance, Ohm | 4 | EQ 1 | Filter Type |  | Amp Gain, dB | 31.5 | <--
Sensitivity, dB | 97 |  | Frequency, Hz |  | RMS limiter |  | Insert your amp gain here
Continuous power, W | 1000 |  | Gain |  | TH, V | 63.2456
Cov Angle H, deg |  |  | Q |  | dBV | 4.5206
Cov Angle V, deg |  |  | BW, oct |  | dBu | 6.7346
Min Frequency, Hz | 20 | EQ 2 | Filter Type |  | Attack, ms | 500
Max Frequency, Hz | 300 |  | Frequency, Hz |  | Attack, s | 0.5
Passive crossover frequency |  |  | Gain |  | Rel, ms | 4000
High pass (HPF) |  |  | Q |  | Rel, s | 4
Frequency, Hz | 20 |  | BW, oct |  | Peak limiter
Filter Type | BW | EQ 3 | Filter Type |  | TH, V | 126.4911
Slope, db/oct | 24 |  | Frequency, Hz |  | dBV | 10.5206
Low pass (LPF) |  |  | Gain |  | dBu | 12.7346
Frequency, Hz | 150 |  | Q |  | Attack, ms | 50
Filter Type | BW |  | BW, oct |  | Rel, ms | 400
Slope, db/oct | 24 | EQ 4 | Filter Type
Gain, dB | 0 |  | Frequency, Hz
Delay, ms | 0 |  | Gain
Polarity | + |  | Q
BW, oct
|  | EQ 5 | Filter Type
Frequency, Hz
Gain
Q
BW, oct
|  | EQ 6 | Filter Type
Frequency, Hz
Gain
Q
BW, oct
Parametric
High-Shelf
Low-Shelf
All-Pass
FR
LF
MF
MHF
HF
4
8
16
none
BS
BW
LR
VarQ
none
6
12
18
24
30
36
42
48