## FALCON 28 Full Range
FALCON 28 Full Range preset data
SPECS & CROSSOVER | Full Range | EQ |  | Full Range | Limiter | Full Range
Impedance, Ohm | 8 | EQ 1 | Filter Type | Low-Shelf | Amp Gain, dB | 31.5 | <--
Sensitivity, dB | 94 |  | Frequency, Hz | 55 | RMS limiter |  | Insert your amp gain here
Continuous power, W | 150 |  | Gain | 8 | TH, V | 34.641
Cov Angle H, deg | 90 |  | Q | 1.2 | dBV | -0.70819
Cov Angle V, deg | 40 |  | BW, oct | 1.1699 | dBu | 1.5058
Min Frequency, Hz | 65 | EQ 2 | Filter Type | Parametric | Attack, ms | 153.8462
Max Frequency, Hz | 21000 |  | Frequency, Hz | 110 | Attack, s | 0.15385
Passive crossover frequency |  |  | Gain | -2.6 | Rel, ms | 615.3846
High pass (HPF) |  |  | Q | 2.6 | Rel, s | 0.61538
Frequency, Hz | 30 |  | BW, oct | 0.55152 | Peak limiter
Filter Type | BW | EQ 3 | Filter Type | Parametric | TH, V | 69.282
Slope, db/oct | 12 |  | Frequency, Hz | 11396 | dBV | 5.2918
Low pass (LPF) |  |  | Gain | -2.9 | dBu | 7.5058
Frequency, Hz |  |  | Q | 1.6 | Attack, ms | 15.3846
Filter Type |  |  | BW, oct | 0.88762 | Rel, ms | 61.5385
Slope, db/oct |  | EQ 4 | Filter Type
Gain, dB | 0 |  | Frequency, Hz
Delay, ms | 0 |  | Gain
Polarity | + |  | Q
BW, oct
|  | EQ 5 | Filter Type
Frequency, Hz
Gain
Q
BW, oct
|  | EQ 6 | Filter Type
Frequency, Hz
Gain
Q
BW, oct
Parametric
High-Shelf
Low-Shelf
All-Pass
FR
LF
MF
MHF
HF
4
8
16
none
BS
BW
LR
VarQ
none
6
12
18
24
30
36
42
48